## FOC_Controller_PCB
Comment | Value | Designator | Quantity | Footprint | LibRef | Description | Price/pcs | Price
Cap | 1μF | C1, C4, C7, C30, C43, C44, C61, C62 | 8 | C 0603_L | Cap | Capacitor | 0.0031 | 0.0248
Cap Pol1 | 100μF | C2 | 1 | C 1206_M | Cap Pol1 | Polarized Capacitor (Radial) | 0.2 | 0.2
Cap Pol1 | 22μF | C3 | 1 | CD A(3216) | Cap Pol1 | Polarized Capacitor (Radial) | 0.749 | 0.749
Cap | 10μF | C5 | 1 | C 0603_M | Cap | Capacitor | 0.0853 | 0.0853
Cap Pol1 | 47μF | C6 | 1 | C 1206_M | Cap Pol1 | Polarized Capacitor (Radial) | 0.2 | 0.2
Cap | 100nF | C8, C15, C17, C18, C19, C32, C51, C52, C87 | 9 | C 0603_L | Cap | Capacitor | 0.0134 | 0.1206
Cap | 0.01μF | C9 | 1 | C 0603_L | Cap | Capacitor | 0.0131 | 0.0131
Cap | 0.1μF | C10, C11, C14, C16, C22, C23, C24, C29, C38, C40, C42, C50, C56, C58, C60, C66 | 16 | C 0603_L | Cap | Capacitor | 0.0134 | 0.2144
Cap | 2.2μF | C12, C13, C26, C39, C57 | 5 | C 0603_L | Cap | Capacitor | 0.186 | 0.93
Cap | 20pF | C20, C21 | 2 | C 0603_L | Cap | Capacitor | 0.025 | 0.05
Cap | 4.7μF 16V X7R | C25 | 1 | C 0603_L | Cap | Capacitor | 0.1 | 0.1
Cap | 1μF 16V X5R | C27 | 1 | C 0603_L | Cap | Capacitor | 0.031 | 0.031
Cap | 4.7μF | C28, C34, C49, C65 | 4 | C 0603_L | Cap | Capacitor | 0.1 | 0.4
Cap | 1μF 16V | C31 | 1 | C 0603_L | Cap | Capacitor | 0.031 | 0.031
Cap | 47nF | C33 | 1 | C 0603_L | Cap | Capacitor | 0.025 | 0.025
Cap | 0.022μF | C41, C59 | 2 | C 0603_L | Cap | Capacitor | 0.025 | 0.05
Cap | 1000pF | C45, C46, C67, C68 | 4 | C 0603_L | Cap | Capacitor | 0.025 | 0.1
Cap | 2200pF | C47, C48, C63, C64 | 4 | C 0603_L | Cap | Capacitor | 0.025 | 0.1
Cap | 100μF | C69, C70, C71, C72, C73, C74, C75, C76, C77, C78, C79, C80, C81, C82, C83, C84, C85, C86 | 18 | C 1206_M | Cap | Capacitor | 0.2 | 3.6
BLUE_LED |  | D1 | 1 | LED 0603B | LED2 | Typical RED, GREEN, YELLOW, AMBER GaAs LED | 0.07 | 0.07
SS56 |  | D2 | 1 | SMC | Diode BAS70 | Silicon AF Schottky Diode for High-Speed Switching | 0.4847 | 0.4847
GREEN_LED |  | D3 | 1 | LED 0603G | LED2 | Typical RED, GREEN, YELLOW, AMBER GaAs LED | 0.04 | 0.04
YELLOW_LED |  | D4, D6 | 2 | LED 0603Y | LED2 | Typical RED, GREEN, YELLOW, AMBER GaAs LED | 0.045 | 0.09
RED_LED |  | D5, D7 | 2 | LED 0603R | LED2 | Typical RED, GREEN, YELLOW, AMBER GaAs LED | 0.045 | 0.09
USB-C |  | J1 | 1 | USB-C-SMD_TYPE-C-USB-5 | USB-C/S | USB-C型母接口 | 0.4844 | 0.4844
OLED 128*64 |  | J2 | 1 | OLED 0.96'' 128x64 | Header 30 | Header, 30-Pin | 9.75 | 9.75
三相连接器-插座 |  | J3, J4 | 2 | MR30PW-M | 三相连接器-插座 |  | 2.1 | 4.2
Inductor | 47μH/3A | L1 | 1 | L-SMD-0630 | Inductor | Inductor | 0.7579 | 0.7579
USART |  | P1 | 1 | SIPA04 | Header 4 | Header, 4-Pin | 0.04 | 0.04
M0_Encoder |  | P2 | 1 | SIPB05 | Header 5 | Header, 5-Pin | 0.06 | 0.06
CAN |  | P3 | 1 | SIPA03 | Header 3 | Header, 3-Pin | 0.03 | 0.03
M1_Encoder |  | P4 | 1 | SIPB05 | Header 5 | Header, 5-Pin | 0.06 | 0.06
STLINK |  | P5 | 1 | SIPA03 | Header 3 | Header, 3-Pin | 0.03 | 0.03
KIA50N03BD |  | Q1, Q2, Q3, Q4, Q5, Q6, Q7, Q8, Q9, Q10, Q11, Q12 | 12 | TO252 - 3 | N-MOSFET |  | 0.574 | 6.888
Res2 | 1K | R1, R35, R36, R50, R51 | 5 | R 0603_L | Res2 | Resistor | 0.006 | 0.03
Res2 | 12K | R2 | 1 | R 0603_L | Res2 | Resistor | 0.006 | 0.006
Res2 | 22Ω | R3, R5 | 2 | R 0603_L | Res2 | Resistor | 0.005974 | 0.011948
Res2 | 4.7K | R4, R24, R25, R26, R29, R30, R31, R41, R45, R56, R57, R68, R69 | 13 | R 0603_L | Res2 | Resistor | 0.006 | 0.078
Res2 | 43K | R6, R9, R13, R15, R19, R21, R27 | 7 | R 0603_L | Res2 | Resistor | 0.006 | 0.042
Res2 | 3.3Ω | R7 | 1 | R 0603_L | Res2 | Resistor | 0.009572 | 0.009572
Res2 | 3.9K | R8, R11, R14, R16, R20, R22, R28 | 7 | R 0603_L | Res2 | Resistor | 0.006 | 0.042
Res2 | 0Ω | R10, R12 | 2 | R 0603_L | Res2 | Resistor | 0.006 | 0.012
Res2 | 910KΩ | R23 | 1 | R 0603_L | Res2 | Resistor | 0.006 | 0.006
Res2 | 60Ω | R32, R33 | 2 | R 0603_L | Res2 | Resistor | 0.010254 | 0.020508
Res2 | 4.7KΩ | R34, R67 | 2 | R 0603_L | Res2 | Resistor | 0.006 | 0.012
Res2 | 1Ω | R37, R52 | 2 | R 0603_L | Res2 | Resistor | 0.006207 | 0.012414
Res2 | 10 | R38, R39, R40, R42, R43, R44, R53, R54, R55, R58, R59, R60 | 12 | R 0603_L | Res2 | Resistor | 0.006736 | 0.080832
Res2 | 56Ω | R46, R47, R61, R62 | 4 | R 0603_L | Res2 | Resistor | 0.006778 | 0.027112
Res2 | 0.005Ω 4W | R48, R49, R63, R64, R65, R66 | 6 | R 2512_M | Res2 | Resistor | 0.006 | 0.036
SW-PB |  | S1 | 1 | TSW SMD-6*6*5 | SW-PB | Switch | 0.2679 | 0.2679
XL2011 |  | U1 | 1 | SOP8_N | XL2011 | 5V/2.1A DC-DC Buck电源芯片(<50V) | 1.9728 | 1.9728
CJT1117-3.3 |  | U2 | 1 | SOT223_N | Volt Reg | Voltage Regulator | 0.6873 | 0.6873
STM32F405RGT6 |  | U3 | 1 | LQFP64-10x10mm | STM32F405RGT6 | No Description Available | 45 | 45
TJA1040 |  | U4 | 1 | SOP8_N | TJA1040 | CAN收发器 | 9.02 | 9.02
DRV8303 |  | U5, U6 | 2 | DCA48_4P42X3P48 | DRV8303 | THREE PHASE PRE-DRIVER WITH DUAL CURRENT SHUNT AMPLIFIERS, DCA0048A | 20 | 40
8MHz |  | Y1 | 1 | OSC 3225-4P | XTAL | Crystal Oscillator | 1.9989 | 1.9989
[7 empty] | Total | 129.4725